## Sheet1
Manufacturer | Panel Name | Power (W) | Mass (g) | Surface Area (cm^2) | Stowed Height (mm) | Cell Type | Min Temperature (degC) | Max Temperature (degC) | Lifetime (yrs) | Number of Deployable Panels | Telemetry | Comments | Link
AAC Clyde Space | PHOTON - SIDE | 9 | 135 | 300 | 3.5 | XTJ - Prime | -40 | 80 | - | 0 | Temperature and Course Sun Sensors | Non Deployable. 1U, 2U, 3U, and 6U available | https://www.aac-clyde.space/wp-content/uploads/2021/11/AAC_DataSheet_Photon_original.pdf
AAC Clyde Space | PHOTON - SD | 18 | 310 | 600 | 7 | XTJ - Prime | -40 | 80 | - | 1 | Temperature and Course Sun Sensors | Single Deployable. 1U, 2U and 3U available | https://www.aac-clyde.space/wp-content/uploads/2021/11/AAC_DataSheet_Photon_original.pdf
AAC Clyde Space | PHOTON - DD | 27 | 330 | 900 | 9.55 | XTJ - Prime | -40 | 80 | - | 2 | Temperature and Course Sun Sensors | Double Deployable. 3U available only | https://www.aac-clyde.space/wp-content/uploads/2021/11/AAC_DataSheet_Photon_original.pdf
AAC Clyde Space | PHOTON - TD | 36 | 330 | 1200 | 10.5 | XTJ - Prime | -40 | 80 | - | 3 | Temperature and Course Sun Sensors | Triple Deployable. 3U available only | https://www.aac-clyde.space/wp-content/uploads/2021/11/AAC_DataSheet_Photon_original.pdf
ISISpace | 1U ISISpace | 2.3 | 50 | 100 | 2.5 | - | -40 | 125 | 2 | 0 | - | Non Deployable | https://www.isispace.nl/product/isis-cubesat-solar-panels/
ISISpace | 2U ISISpace | 4.6 | 100 | 200 | 2.5 | - | -40 | 125 | 2 | 0 | - | Non Deployable | https://www.isispace.nl/product/isis-cubesat-solar-panels/
ISISpace | 3U ISISpace | 6.9 | 150 | 300 | 2.5 | - | -40 | 125 | 2 | 0 | - | Non Deployable | https://www.isispace.nl/product/isis-cubesat-solar-panels/
ISISpace | 6U ISISpace | 17 | 300 | 600 | 2.5 | - | -40 | 125 | 2 | 0 | - | Non Deployable | https://www.isispace.nl/product/isis-cubesat-solar-panels/
DHV technology | 1U DHV | 2.4 | 50 | 100 | - | 3G30C | - | 150* | - | 0 | Temperature and Photodiode | Non Deployable. Optional Magnetorquers | https://dhvtechnology.com/products/solar-panels-cubesats/
DHV technology | 2U DHV | 4.8 | 100 | 200 | - | 3G30C | - | 150* | - | 0 | Temperature and Photodiode | Non Deployable. Optional Magnetorquers | https://dhvtechnology.com/products/solar-panels-cubesats/
DHV technology | 3U DHV | 8.4 | 160 | 300 | - | 3G30C | - | 150* | - | 0 | Temperature and Photodiode | Non Deployable. Optional Magnetorquers | https://dhvtechnology.com/products/solar-panels-cubesats/
DHV technology | 6U DHV | 19.3 | 300 | 600 | - | 3G30C | - | 150* | - | 0 | Temperature and Photodiode | Non Deployable. Optional Magnetorquers | https://dhvtechnology.com/products/solar-panels-cubesats/
EXA | DMSA 1U 1Panel | 7.2 | 46 | 300 | 2 | 3G30C | -80 | 130 | 4 | 1 | Temperature and Sun Sensors | Deployable. Optional Magnetorquers, embedded antenna, radiation protection and antennas | https://www.cubesat.market/_files/ugd/4249fe_b213e0df83174b89b644e79383f6f313.pdf
EXA | DMSA 1U 2Panel | 12 | 70 | 500 | 4 | 3G30C | -80 | 130 | 4 | 2 | Temperature and Sun Sensors | Deployable. Optional Magnetorquers, embedded antenna, radiation protection and antennas | https://www.cubesat.market/_files/ugd/4249fe_b213e0df83174b89b644e79383f6f313.pdf
EXA | DMSA 1U 3Panel | 16.8 | 92 | 700 | 6.25 | 3G30C | -80 | 130 | 4 | 3 | Temperature and Sun Sensors | Deployable. Optional Magnetorquers, embedded antenna, radiation protection and antennas | https://www.cubesat.market/_files/ugd/4249fe_b213e0df83174b89b644e79383f6f313.pdf
EXA | DMSA 3U/A 1Panel | 26 | 135 | 300 | 2 | 3G30C | -80 | 130 | 4 | 1 | Temperature and Sun Sensors | Deployable. Optional Magnetorquers, embedded antenna, radiation protection and antennas | https://satsearch.s3.eu-central-1.amazonaws.com/datasheets/satsearch_datasheet_ftbu9f_exa_dmsa-3u-a-deployable-multifunction-solar-array.pdf?X-Amz-Algorithm=AWS4-HMAC-SHA256&X-Amz-Credential=AKIAJLB7IRZ54RAMS36Q%2F20250126%2Feu-central-1%2Fs3%2Faws4_request&X-Amz-Date=20250126T170224Z&X-Amz-Expires=86400&X-Amz-Signature=04c52c6911ad54fd232afa31fbf1c69d60f289f156f33d3973d926b7c1663a21&X-Amz-SignedHeaders=host
EXA | DMSA 3U/A 2Panel | 35 | 264 | 600 | 4 | 3G30C | -80 | 130 | 4 | 2 | Temperature and Sun Sensors | Deployable. Optional Magnetorquers, embedded antenna, radiation protection and antennas | https://satsearch.s3.eu-central-1.amazonaws.com/datasheets/satsearch_datasheet_ftbu9f_exa_dmsa-3u-a-deployable-multifunction-solar-array.pdf?X-Amz-Algorithm=AWS4-HMAC-SHA256&X-Amz-Credential=AKIAJLB7IRZ54RAMS36Q%2F20250126%2Feu-central-1%2Fs3%2Faws4_request&X-Amz-Date=20250126T170224Z&X-Amz-Expires=86400&X-Amz-Signature=04c52c6911ad54fd232afa31fbf1c69d60f289f156f33d3973d926b7c1663a21&X-Amz-SignedHeaders=host
EXA | DMSA 3U/A 3Panel | 52 | 331 | 900 | 6.25 | 3G30C | -80 | 130 | 4 | 3 | Temperature and Sun Sensors | Deployable. Optional Magnetorquers, embedded antenna, radiation protection and antennas | https://satsearch.s3.eu-central-1.amazonaws.com/datasheets/satsearch_datasheet_ftbu9f_exa_dmsa-3u-a-deployable-multifunction-solar-array.pdf?X-Amz-Algorithm=AWS4-HMAC-SHA256&X-Amz-Credential=AKIAJLB7IRZ54RAMS36Q%2F20250126%2Feu-central-1%2Fs3%2Faws4_request&X-Amz-Date=20250126T170224Z&X-Amz-Expires=86400&X-Amz-Signature=04c52c6911ad54fd232afa31fbf1c69d60f289f156f33d3973d926b7c1663a21&X-Amz-SignedHeaders=host
2NDSpace | CORE - 01Z | 2.45 | 38 | 100 | - | - | - | - | - | 0 | - | Non-Deployable | https://satsearch.s3.eu-central-1.amazonaws.com/datasheets/datasheet-2ndspace-core-16-16u8u-cubesat-solar-panel-w2t4o1.pdf?X-Amz-Algorithm=AWS4-HMAC-SHA256&X-Amz-Credential=AKIAJLB7IRZ54RAMS36Q%2F20250126%2Feu-central-1%2Fs3%2Faws4_request&X-Amz-Date=20250126T204044Z&X-Amz-Expires=86400&X-Amz-Signature=f655ded8e752a398a29fd32d0f48c7270065ee4de4d61a9a02843a9a0e500e05&X-Amz-SignedHeaders=host
2NDSpace | CORE - 01 | 2.45 | 35 | 100 | - | - | - | - | - | 0 | - | Non-Deployable | https://satsearch.s3.eu-central-1.amazonaws.com/datasheets/datasheet-2ndspace-core-16-16u8u-cubesat-solar-panel-w2t4o1.pdf?X-Amz-Algorithm=AWS4-HMAC-SHA256&X-Amz-Credential=AKIAJLB7IRZ54RAMS36Q%2F20250126%2Feu-central-1%2Fs3%2Faws4_request&X-Amz-Date=20250126T204044Z&X-Amz-Expires=86400&X-Amz-Signature=f655ded8e752a398a29fd32d0f48c7270065ee4de4d61a9a02843a9a0e500e05&X-Amz-SignedHeaders=host
2NDSpace | CORE - 02 | 4.48 | 75 | 200 | - | - | - | - | - | 0 | - | Non-Deployable | https://satsearch.s3.eu-central-1.amazonaws.com/datasheets/datasheet-2ndspace-core-16-16u8u-cubesat-solar-panel-w2t4o1.pdf?X-Amz-Algorithm=AWS4-HMAC-SHA256&X-Amz-Credential=AKIAJLB7IRZ54RAMS36Q%2F20250126%2Feu-central-1%2Fs3%2Faws4_request&X-Amz-Date=20250126T204044Z&X-Amz-Expires=86400&X-Amz-Signature=f655ded8e752a398a29fd32d0f48c7270065ee4de4d61a9a02843a9a0e500e05&X-Amz-SignedHeaders=host
2NDSpace | CORE - 03 | 8.54 | 118 | 300 | - | - | - | - | - | 0 | - | Non-Deployable | https://satsearch.s3.eu-central-1.amazonaws.com/datasheets/datasheet-2ndspace-core-16-16u8u-cubesat-solar-panel-w2t4o1.pdf?X-Amz-Algorithm=AWS4-HMAC-SHA256&X-Amz-Credential=AKIAJLB7IRZ54RAMS36Q%2F20250126%2Feu-central-1%2Fs3%2Faws4_request&X-Amz-Date=20250126T204044Z&X-Amz-Expires=86400&X-Amz-Signature=f655ded8e752a398a29fd32d0f48c7270065ee4de4d61a9a02843a9a0e500e05&X-Amz-SignedHeaders=host
2NDSpace | CORE - 04 | 11 | 148 | 400 | - | - | - | - | - | 0 | - | Non-Deployable | https://satsearch.s3.eu-central-1.amazonaws.com/datasheets/datasheet-2ndspace-core-16-16u8u-cubesat-solar-panel-w2t4o1.pdf?X-Amz-Algorithm=AWS4-HMAC-SHA256&X-Amz-Credential=AKIAJLB7IRZ54RAMS36Q%2F20250126%2Feu-central-1%2Fs3%2Faws4_request&X-Amz-Date=20250126T204044Z&X-Amz-Expires=86400&X-Amz-Signature=f655ded8e752a398a29fd32d0f48c7270065ee4de4d61a9a02843a9a0e500e05&X-Amz-SignedHeaders=host
2NDSpace | CORE - 06Z | 4.88 | 91 | 200 | - | - | - | - | - | 0 | - | Non-Deployable | https://satsearch.s3.eu-central-1.amazonaws.com/datasheets/datasheet-2ndspace-core-16-16u8u-cubesat-solar-panel-w2t4o1.pdf?X-Amz-Algorithm=AWS4-HMAC-SHA256&X-Amz-Credential=AKIAJLB7IRZ54RAMS36Q%2F20250126%2Feu-central-1%2Fs3%2Faws4_request&X-Amz-Date=20250126T204044Z&X-Amz-Expires=86400&X-Amz-Signature=f655ded8e752a398a29fd32d0f48c7270065ee4de4d61a9a02843a9a0e500e05&X-Amz-SignedHeaders=host
2NDSpace | CORE - 12 | 19.52 | 289 | 600 | - | - | - | - | - | 0 | - | Non-Deployable | https://satsearch.s3.eu-central-1.amazonaws.com/datasheets/datasheet-2ndspace-core-16-16u8u-cubesat-solar-panel-w2t4o1.pdf?X-Amz-Algorithm=AWS4-HMAC-SHA256&X-Amz-Credential=AKIAJLB7IRZ54RAMS36Q%2F20250126%2Feu-central-1%2Fs3%2Faws4_request&X-Amz-Date=20250126T204044Z&X-Amz-Expires=86400&X-Amz-Signature=f655ded8e752a398a29fd32d0f48c7270065ee4de4d61a9a02843a9a0e500e05&X-Amz-SignedHeaders=host
2NDSpace | CORE - 12Z | 9.76 | 195 | 400 | - | - | - | - | - | 0 | - | Non-Deployable | https://satsearch.s3.eu-central-1.amazonaws.com/datasheets/datasheet-2ndspace-core-16-16u8u-cubesat-solar-panel-w2t4o1.pdf?X-Amz-Algorithm=AWS4-HMAC-SHA256&X-Amz-Credential=AKIAJLB7IRZ54RAMS36Q%2F20250126%2Feu-central-1%2Fs3%2Faws4_request&X-Amz-Date=20250126T204044Z&X-Amz-Expires=86400&X-Amz-Signature=f655ded8e752a398a29fd32d0f48c7270065ee4de4d61a9a02843a9a0e500e05&X-Amz-SignedHeaders=host
2NDSpace | CORE - 16 | 24.4 | 387 | 800 | - | - | - | - | - | 0 | - | Non-Deployable | https://satsearch.s3.eu-central-1.amazonaws.com/datasheets/datasheet-2ndspace-core-16-16u8u-cubesat-solar-panel-w2t4o1.pdf?X-Amz-Algorithm=AWS4-HMAC-SHA256&X-Amz-Credential=AKIAJLB7IRZ54RAMS36Q%2F20250126%2Feu-central-1%2Fs3%2Faws4_request&X-Amz-Date=20250126T204044Z&X-Amz-Expires=86400&X-Amz-Signature=f655ded8e752a398a29fd32d0f48c7270065ee4de4d61a9a02843a9a0e500e05&X-Amz-SignedHeaders=host
Endurosat | 8U Endurosat | 24 | 470 | 800 | - | - | - | - | - | 0 | Temperature and Sun Sensors | Non-Deployable | https://www.endurosat.com/products/8u-solar-panel/
Endurosat | 6U D Endurosat | 19.2 | 757 | 1200 | - | - | - | - | - | 1 | Temperature and Sun Sensors | Single Deployable | https://www.endurosat.com/products/6u-deployable-solar-array/
Endurosat | 6U DD Endurosat | 38.4 | 1200 | 1800 | - | - | - | - | - | 2 | Temperature and Sun Sensors | Double Deployable | https://www.endurosat.com/products/6u-double-deployable-solar-array/
Sparkwing | 19c 44x70 1P | 87.78 | 123.6 | 3080 | 37 | 3G30A | - | - | 5 | 1 | - | Non-Deployable | https://www.airbusdefenceandspacenetherlands.nl/dsstuff/uploads/2019/11/SWdatasheet062020web.pdf
Sparkwing | 19c 60x80 1P | 136.8 | 192.4 | 4800 | 37 | 3G30A | - | - | 5 | 1 | - | Non-Deployable | https://www.airbusdefenceandspacenetherlands.nl/dsstuff/uploads/2019/11/SWdatasheet062020web.pdf
Sparkwing | 19c 75x96.5 1P | 209.019 | 293.76 | 7334 | 37 | 3G30A | - | - | 5 | 1 | - | Non-Deployable | https://www.airbusdefenceandspacenetherlands.nl/dsstuff/uploads/2019/11/SWdatasheet062020web.pdf
Sparkwing | 19c 100x110 1P | 313.5 | 440.4 | 11000 | 37 | 3G30A | - | - | 5 | 1 | - | Non-Deployable | https://www.airbusdefenceandspacenetherlands.nl/dsstuff/uploads/2019/11/SWdatasheet062020web.pdf
Sparkwing | 19c 44x70 2P | 175.56 | 493.6 | 6160 | 62 | 3G30A | - | - | 5 | 2 | - | Single-Deployable | https://www.airbusdefenceandspacenetherlands.nl/dsstuff/uploads/2019/11/SWdatasheet062020web.pdf
Sparkwing | 19c 60x80 2P | 273.6 | 768.8 | 9600 | 62 | 3G30A | - | - | 5 | 2 | - | Single-Deployable | https://www.airbusdefenceandspacenetherlands.nl/dsstuff/uploads/2019/11/SWdatasheet062020web.pdf
Sparkwing | 19c 75x96.5 2P | 412.5375 | 1158.8 | 14475 | 62 | 3G30A | - | - | 5 | 2 | - | Single-Deployable | https://www.airbusdefenceandspacenetherlands.nl/dsstuff/uploads/2019/11/SWdatasheet062020web.pdf
Sparkwing | 19c 100x110 2P | 627 | 1760.8 | 22000 | 62 | 3G30A | - | - | 5 | 2 | - | Single-Deployable | https://www.airbusdefenceandspacenetherlands.nl/dsstuff/uploads/2019/11/SWdatasheet062020web.pdf
Sparkwing | 19c 44x70 3P | 263.34 | 1110 | 9240 | 89 | 3G30A | - | - | 5 | 3 | - | Double-Deployable | https://www.airbusdefenceandspacenetherlands.nl/dsstuff/uploads/2019/11/SWdatasheet062020web.pdf
Sparkwing | 19c 60x80 3P | 410.4 | 1729.2 | 14400 | 89 | 3G30A | - | - | 5 | 3 | - | Double-Deployable | https://www.airbusdefenceandspacenetherlands.nl/dsstuff/uploads/2019/11/SWdatasheet062020web.pdf
Sparkwing | 19c 75x96.5 3P | 618.8062 | 2606.7 | 21712.5 | 89 | 3G30A | - | - | 5 | 3 | - | Double-Deployable | https://www.airbusdefenceandspacenetherlands.nl/dsstuff/uploads/2019/11/SWdatasheet062020web.pdf
Sparkwing | 19c 100x110 3P | 940.5 | 3961.2 | 33000 | 89 | 3G30A | - | - | 5 | 3 | - | Double-Deployable | https://www.airbusdefenceandspacenetherlands.nl/dsstuff/uploads/2019/11/SWdatasheet062020web.pdf
Sparkwing | 26c 60x57 1P | 97.47 | 137.2 | 3420 | 37 | 3G30A | - | - | 5 | 1 | - | Non-Deployable | https://www.airbusdefenceandspacenetherlands.nl/dsstuff/uploads/2019/11/SWdatasheet062020web.pdf
Sparkwing | 26c 75x80 1P | 171 | 240.4 | 6000 | 37 | 3G30A | - | - | 5 | 1 | - | Non-Deployable | https://www.airbusdefenceandspacenetherlands.nl/dsstuff/uploads/2019/11/SWdatasheet062020web.pdf
Sparkwing | 26c 91x96.5 1P | 250.2728 | 351.66 | 8781.5 | 37 | 3G30A | - | - | 5 | 1 | - | Non-Deployable | https://www.airbusdefenceandspacenetherlands.nl/dsstuff/uploads/2019/11/SWdatasheet062020web.pdf
Sparkwing | 26c 107x96.5 1P | 294.2767 | 413.42 | 10325.5 | 37 | 3G30A | - | - | 5 | 1 | - | Non-Deployable | https://www.airbusdefenceandspacenetherlands.nl/dsstuff/uploads/2019/11/SWdatasheet062020web.pdf
Sparkwing | 26c 123x110 1P | 385.605 | 541.6 | 13530 | 37 | 3G30A | - | - | 5 | 1 | - | Non-Deployable | https://www.airbusdefenceandspacenetherlands.nl/dsstuff/uploads/2019/11/SWdatasheet062020web.pdf
Sparkwing | 26c 60x57 2P | 194.94 | 548 | 6840 | 62 | 3G30A | - | - | 5 | 2 | - | Single-Deployable | https://www.airbusdefenceandspacenetherlands.nl/dsstuff/uploads/2019/11/SWdatasheet062020web.pdf
Sparkwing | 26c 75x80 2P | 342 | 960.8 | 12000 | 62 | 3G30A | - | - | 5 | 2 | - | Single-Deployable | https://www.airbusdefenceandspacenetherlands.nl/dsstuff/uploads/2019/11/SWdatasheet062020web.pdf
Sparkwing | 26c 91x96.5 2P | 500.5455 | 1405.84 | 17563 | 62 | 3G30A | - | - | 5 | 2 | - | Single-Deployable | https://www.airbusdefenceandspacenetherlands.nl/dsstuff/uploads/2019/11/SWdatasheet062020web.pdf
Sparkwing | 26c 107x96.5 2P | 588.5535 | 1652.88 | 20651 | 62 | 3G30A | - | - | 5 | 2 | - | Single-Deployable | https://www.airbusdefenceandspacenetherlands.nl/dsstuff/uploads/2019/11/SWdatasheet062020web.pdf
Sparkwing | 26c 123x110 2P | 771.21 | 2165.6 | 27060 | 62 | 3G30A | - | - | 5 | 2 | - | Single-Deployable | https://www.airbusdefenceandspacenetherlands.nl/dsstuff/uploads/2019/11/SWdatasheet062020web.pdf
Sparkwing | 26c 60x57 3P | 292.41 | 1232.4 | 10260 | 89 | 3G30A | - | - | 5 | 3 | - | Double-Deployable | https://www.airbusdefenceandspacenetherlands.nl/dsstuff/uploads/2019/11/SWdatasheet062020web.pdf
Sparkwing | 26c 75x80 3P | 513 | 2161.2 | 18000 | 89 | 3G30A | - | - | 5 | 3 | - | Double-Deployable | https://www.airbusdefenceandspacenetherlands.nl/dsstuff/uploads/2019/11/SWdatasheet062020web.pdf
Sparkwing | 26c 91x96.5 3P | 750.8183 | 3162.54 | 26344.5 | 89 | 3G30A | - | - | 5 | 3 | - | Double-Deployable | https://www.airbusdefenceandspacenetherlands.nl/dsstuff/uploads/2019/11/SWdatasheet062020web.pdf
Sparkwing | 26c 107x96.5 3P | 882.8302 | 3718.38 | 30976.5 | 89 | 3G30A | - | - | 5 | 3 | - | Double-Deployable | https://www.airbusdefenceandspacenetherlands.nl/dsstuff/uploads/2019/11/SWdatasheet062020web.pdf
Sparkwing | 26c 123x110 3P | 1156.815 | 4872 | 40590 | 89 | 3G30A | - | - | 5 | 3 | - | Double-Deployable | https://www.airbusdefenceandspacenetherlands.nl/dsstuff/uploads/2019/11/SWdatasheet062020web.pdf
Pumpkin Space Systems | Dual Articulated Deployable Array | 135 | 4360 | 3600 | 8 | XTJ - Prime | - | - | - | 3 | - | Double Deployable | https://www.pumpkinspace.com/store/p215/135W_Dual_Articulated_Deployable_Solar_Array.html