## Sheet1
Type Req | Num | WP | ID | Statement | Traceability | Justification | Verification
FUN | 1 | 1000 | S-FUN-001 | The mission shall deploy a constellation of satellites equipped with a sensor capable of tracking debris larger than 5 cm. | ConOps | According to the analysis in [ref], debris in the 1–10 cm range presents significant collision risks, with high long-term benefits associated with their removal, particularly in orbits between 600-800 km. Tracking debris of this size is crucial for effective collision mitigation and space sustainability. | Analysis (A): Verification through a simulated debris-tracking environment using a representative orbital debris model.
FUN | 2 | 1000 | S-FUN-002 | The constellation shall catalogue debris located at the 600-800 km altitude range. | Stakeholder Needs | The analysis in [ref] indicates that collision avoidance maneuvers are more frequent in the 600-800 km altitude range, highlighting the higher density of operational satellites and debris in this region. | Analysis (A): Orbital simulation to verify cataloguing performance in the 600-800 km altitude range.
FUN | 3 | 1000 | S-FUN-003 | The constellation shall catalogue debris located between the 60-105 deg inclination range. | Stakeholder Needs | LEO debris mainly residesin orbits of inclinations between 60 deg and 105 deg [ref] | Analysis (A): Simulation of debris tracking within 60°–105° inclination range using statistical debris distribution models.
FUN | 4 | 1000 | S-FUN-004 | The system shall record the observation in a database. | Stakeholder Needs | Ensures data is stored for further analysis and decision-making. | Inspection (I): Visual inspection of the database implementation, with functional tests for data consistency.
FUN | 5 | 1000 | S-FUN-005 | The constellation shall generate and maintain a space debris catalogue to enable accurate orbital characterisation. | ConOps | According to NASA's Cost and Benefit Analysis of Mitigating, Tracking, and Remediating Orbital Debris, effective space debris tracking is essential to maintaining space sustainability and preventing collision risks. A comprehensive debris catalogue enables precise orbital characterization, reducing the likelihood of satellite damage and mission failures. | Analysis (A): Verification through simulated orbital environment testing, where sensor-generated debris tracking data is processed using onboard algorithms to create an initial debris catalogue.
OPE | 6 | 1000 | S-OPE-006 | The constellation shall downlink observational data necessary for building and maintaining a space debris catalogue. | ConOps & Stakeholder Needs | As recommended by the NASA Spacecraft Conjunction Assessment and Collision Avoidance Best Practices Handbook, this timeline allows sufficient time for tracking and risk assessment, enabling effective collision avoidance and mitigation actions. | Test (T): Timing tests in simulated operational environments to verify delivery within 24 hours before a predicted conjunction event.
PHY | 7 | 1000 | S-PHY-007 | The constellation shall downlink observational data for catalogue generation at least twice per day. | ConOps & Stakeholder Needs | Critical for time conjunction analysis and collision prevention. | Test (T): Verification through communication tests in simulated downlink conditions and scenarios.
FUN | 8 | 1000 | S-FUN-008 | The constellation shall provide Level 0 debris observation data for building and maintaining a space debris catalogue. | ConOps & Use cases | According to NASA’s data processing levels, Level 0 data consists of raw, unprocessed instrument data that retains full resolution and time-ordering. Providing Level 0 debris observation data ensures that all recorded measurements are available for further processing, refinement, and analysis in cataloguing space debris. | Analysis (A): Verification through assessment of raw sensor data output in a controlled test environment. The analysis will include: data integrity check, sensor performance validation, statistical analysis and simulation-based validation.
CON | 9 | 1000 | S-CON-009 | The satellites shall perform initial orbit determination (IOD) and conduct revisits to refine object trajectories through precise orbit determination (POD) to build the space debris catalogue. | ConOps | Critical for reducing false positives in conjunction predictions. | Analysis (A): The satellite’s IOD and POD performance will be verified by analysing orbital data to ensure trajectory accuracy and the effectiveness of the space debris catalog in reducing false positives.
DES | 10 | 1000 | S-DES-010 | The spacecraft’s structure shall support all subsystem loads, withstand launch loads, and maintain structural integrity throughout the mission lifespan. | S-FUN-001 | Ensuresthe system is operational after launch for debris cataloguing. | Test (T): Structural testing, including vibration and shock tests, according to launch vehicle profiles.
OPE | 11 | 1000 | S-OPE-011 | The constellation shall stay in orbit for 5 years. | S-PRO-008 | Long-term orbit stability ensures continuous debris cataloguing and deflation of the probability of collision. | Analysis (A): Accelerated lifecycle testing to validate material and subsystem longevity.
ENV | 12 | 1000 | S-ENV-012 | The spacecraft shall withstand vibration and shock levels encountered during launch and orbit maneuvers to ensure the correct operation of the spacecraft. | S-CON-009 | Ensures functionality in high-radiation conditions, critical for avoiding system failure. | Test (T): Radiation exposure tests on critical components under simulated conditions.
OPE | 13 | 1000 | S-OPE-013 | The constellation shall reach end-of-life (EOL) in 5 years. | S-OPE-006 | Ensures compliance with FCC regulations for LEO satellites and proper disposal to reduce orbital debris. | Analysis (A): Simulation of orbital and material degradation over the mission lifetime.
INT | 14 | 1000 | S-INT-014 | The system shall be supported by at least 1 ground station. | S-PHY-007 | Ground station support is essential for telemetry, tracking, and debris monitoring updates. | Test (T): Communication tests for data transmission through ground station(s).
ENV | 15 | 1000 | S-ENV-015 | The system shall be capable of withstanding the expected thermal environments for all mission phases. | S-FUN-001 | Ensures performance of the sensors to avoid malfunctions. | Test (T): Thermal vacuum tests to validate system performance across mission phases.
PHY | 16 | 1000 | S-PHY-016 | The system shall generate enough electrical power during the whole mission. | S-FUN-005 | Continuous power generation ensures the system's operation, thereby supporting debris cataloguing and communication activities. | Analysis (A): Verification of power generation through power budget analysis and efficiency testing of solar panels.
LOG | 17 | 1000 | S-LOG-017 | The satellites shall incorporate an energy storage system to supply electrical power when primary power generation sources are inactive. | S-OPE-006 | Ensures the system's functionality is maintained during eclipse periods, supporting mission continuity and uninterrupted cataloguing operations as required for compliance with mission objectives. | Test (T): Battery performance tests, including charge/discharge cycles under representative mission conditions.
DES | 18 | 1000 | S-DES-018 | The system cost shall not exceed 800.00 M€. | S-CON-009 | Economic viability ensures the mission's feasibility while achieving collision mitigation and reducing the uncertainty of debris position. | Review of Design (RoD): Verification through cost analysis and validation against project budget constraints.
VER | 19 | 1000 | S-VER-019 | The system shall be designed to meet ECSS and ESA standards. | S-FUN-001 | Ensures compliance with industry best practices and standards for space systems. | Review of Design (RoD): Verification of design documentation for compliance with ECSS and ESA standards.
PHY | 20 | 1000 | S-PHY-020 | Each satellite shall have a volume of 12U to comply with customer constraints. | S-FUN-002 | The customer requirement document specifies that the platform type must be a CubeSat between 6U and 12U. Selecting a 12U configuration ensures compliance with this constraint while maximising available payload capacity, power generation, and onboard processing capabilities. | Inspection (I): Physical inspection and integration testing to ensure payload fit.
OPE | 21 | 1000 | S-OPE-021 | Each satellite's payload shall be pre-oriented to its required observation direction for optimal debris observing. | S-FUN-003 | Proper orientation ensures the payload performs as needed to do IOD and POD. | Test (T): Attitude control tests in a simulated orbital environment.
LOG | 22 | 1000 | S-LOG-022 | Each satellite’s antenna shall be capable of orienting towards Earth to maintain communication with ground stations. | S-PHY-007 | Earth orientation ensures continuous communication with the ground station. | Test (T): Communication verification during Earth-pointing tests in a simulation.
LOG | 23 | 1000 | S-LOG-023 | The system shall use onboard computers to command the craft's subsystems and operations. | S-FUN-004 | Autonomous operation is necessary for debris cataloguing and maneuver planning. | Test (T): Functional testing of onboard computer for subsystem control under mission conditions.
MIS | 24 | 1000 | S-MIS-024 | The space debris catalogue shall be completed within a maximum period of 5 years. | S-CON-009 | Ensuring the catalogue is completed within 5 years is essential for the mission's financial feasibility, as exceeding this timeframe would lead to unsustainable operational costs. Additionally, timely availability of a fully operational catalogue is essential for specific mission use cases, enabling effective debris tracking and allowing stakeholders to make informed, data-driven decisions based on positional data. | Analysis (A): Simulated cataloguing performance assessment to verify that data collection, processing, and object identification rates enable catalogue completion within 5 years.
DES | 25 | 2000 | M-DES-001 | The launch system shall ensure that the total launch cost does not exceed 82.3 million $. | S-DES-018 | Economic viability is essential to meet mission constraints and to ensure funding availability throughout the deployment phases. | Review of Design (RoD): Verification through detailed launch cost analysis and comparison with market data.
FUN | 26 | 2000 | M-FUN-002 | The launch system shall deploy satellites into multiple orbital regimes to meet mission diversity including: - 15 radar satellites to be deployed across 5 distinct orbits (3 satellites per orbit). - 108 optical satellites (configured as 54 pairs) to be deployed across 2 distinct orbital planes (27 pairs per orbital plane). | S-FUN-001 S-FUN-003 | Mission requirements necessitate different sensing capabilities (radar and optical) in varied orbital geometries to ensure adequate coverage. | Analysis (A): Orbit simulations and launcher capability assessment to confirm successful multi-regime deployment.
FUN | 27 | 2000 | M-FUN-003 | The launch system shall achieve a phasing orbit configuration that positions satellites from different orbital planes at equidistant intervals and ensures that both radar and optical constellations become fully operational within 2 years. | S-OPE-011 | Uniform satellite spacing maximises temporal resolution and operational performance across the full constellation. | Analysis (A): Orbital propagation modelling and mission timeline simulations.
OPE | 28 | 2000 | M-OPE-004 | The launch system shall schedule consecutive launches in close temporal proximity to avoid unnecessary delays. | S-OPE-011 | Minimises constellation build-up time and mitigates gaps in data availability during the deployment phase. | Review of Design (RoD): Review of launch schedule plans and launcher availability.
PRO | 29 | 2000 | M-PRO-005 | The launcher selection shall prioritise reliability, proven heritage and exclusively considering non-retired launchers. | S-VER-019 | Increases likelihood of mission success and aligns with industry best practice for payloads. | Review of Design (RoD): Evaluation of launcher reliability records and retirement status.
LOG | 30 | 2000 | M-LOG-006 | The launcher selection shall take into account geopolitical considerations and vehicle availability, thereby excluding Chinese and Russian launchers. | S-VER-019 | Compliance with regulatory constraints and risk mitigation related to international partnerships and embargo policies. | Review of Design (RoD): Launcher list validation against mission eligibility criteria.
PRO | 31 | 2000 | M-PRO-007 | The evaluation process shall be based on a self-compiled database that normalises performance and cost metrics to ensure consistent and coherent comparisons. | S-VER-019 | Enables objective launcher assessment across various performance and economic parameters. | Analysis (A): Database structure validation and review of normalisation methodology.
LOG | 32 | 2000 | M-LOG-008 | The number of launches shall be determined in accordance with the payload capacity (mass and volume constraints) of each launcher, with overall cost estimates reflecting the required launch count. | S-PHY-020 S-DES-018 | Ensures launcher utilisation is optimised and prevents low estimation of required budget. | Analysis (A): Payload-to-launcher mapping and iterative mission cost estimation.
FUN | 33 | 2000 | M-FUN-009 | The system shall counteract orbital disturbances caused by atmospheric drag, solar flux and gravitational field without reaction wheel saturation, by applying a maximum torque of 2.38e-6 Nm. | S-FUN-005 | Maintains system control authority while preserving hardware health, critical for precise pointing. The value has been determined based on a referenced orbital disturbance model, ensuring that the chosen threshold is both realistic and effective. | Analysis (A): Disturbance modelling and actuator capability verification under operational conditions. Test (T): Verification through a system test using hardware simulators that mimic the distrubances.
FUN | 34 | 2000 | M-FUN-010 | The system shall desaturate the reaction wheels every 61 orbits by using a magnetorquer system when considering only the perturbations. ​ | S-FUN-005 | Ensures momentum buildup is offloaded regularly to maintain attitude control and extend reaction wheel lifespan. With the model without important manoeuvers every 122 orbits. With an important marge gives us 61. | Analysis (A): Momentum management simulations and magnetic control loop verification.
FUN | 35 | 2000 | M-FUN-011 | The system shall achieve pointing accuracy of payload of maximum 500e-6 rad rms. | S-OPE-021 | Required for precise debris observation and data quality assurance. The analysis indicates that the MRO mission (despite not being a constellation nor employing a 12U satellite) achieved a pointing accuracy of 500e-6 rad rms. This value was selected as a benchmark; if we can attain this level for a 12U satellite, it is already a strong performance baseline, though further refinement may enable even greater precision. | Analysis (A): Verification through high-fidelity software simulation replicating dynamic conditions and control laws Test (T): Validate pointing performance in a hardware environment.
FUN | 36 | 2000 | M-FUN-012 | The system shall detumble from initial angular velocities of up to 10 °/s due to ejection from the launch vehicle. | S-OPE-021 | Ensures safe transition from launch to operational attitude control. This threshold is also closely linked to payload requirements, as 10 °/s is a value commonly adopted for 12U satellites based on referenced industry standards. | Analysis (A): Verification through motion simulation testing. Test (T): Verification through a system test using hardware simulators that mimic launch ejection dynamics.
FUN | 37 | 2000 | M-FUN-013 | The system shall execute attitude reorientation maneuvers with a maximum slew rate of 10 °/s. | S-OPE-021 | Enables rapid target switching and agile responses to observation opportunities. This threshold is also closely linked to payload requirements, as 10 °/s is a value commonly adopted for 12U satellites based on referenced industry standards. | Analysis (A): Verification through motion simulation testing. Test (T): Verification through hardware testing with actuators (e.g. reaction wheels) to measure the actual slew rate in a controlled environment.
FUN | 38 | 2000 | M-FUN-014 | The system shall achieve the required pointing accuracy within 400 s of receiving a target acquisition command. | S-OPE-021 S-LOG-022 | Minimises latency between command and effective observation, enhancing mission responsiveness. Numerous documents underscore the necessity of a very short response time; one reference demonstrated achievement within 400 s even without full stabilization, setting a challenging yet attainable benchmark for stability and control. | Analysis (A): Verification through software simulation including communication delays and processing times. Test (T): Verification through end-to-end system testing that simulates the complete command chain (from target acquisition to payload stabilisation) while recording the response time.
FUN | 39 | 2000 | M-FUN-015 | The system shall maintain the required antenna orientation for at least 8 min/pass to support uninterrupted data transmission sessions. | S-LOG-022 | Ensures stable communication sessions, especially over ground station passes. | Analysis (A): Verification through orbit propagation and link simulation, modelling ground station passes to ensure the antenna maintains the correct orientation over the required period.
FUN | 40 | 2000 | M-FUN-016 | For S-band transmission, the boresight of the patch antenna shall have a pointing accuracy of < 60 ° for the entire pass. | S-LOG-022 | Maintains link budget and ensures sufficient signal strength for data transmission. | Analysis (A): Verification through high-fidelity software simulation replicating dynamic conditions and control laws Test (T): Validate pointing performance in a hardware environment.
FUN | 41 | 2000 | M-FUN-017 | For laser downlink, the satellite shall maintain a pointing accuracy of < 1,74533e-2 rad rms for the entire pass. | S-LOG-022 | Laser communication requires tight pointing control to ensure high-data-rate transmission. | Analysis (A): Verification through high-fidelity software simulation replicating dynamic conditions and control laws Test (T): Validate pointing performance in a hardware environment.
FUN | 42 | 2000 | M-FUN-018 | The system shall maintain attitude stability during observation operations and communication by limiting angular jitter to the order of e-6 rad rms. | S-OPE-021 S-LOG-022 | Ensures that the quality of the payload data remains uncompromised by micro-vibrations, preserving high-resolution imagery and accurate sensor readings for debris detection. Consistent attitude stability is critical to preventing data degradation and ensuring mission success. | Test (T): Verification through precision vibration and jitter testing using high-accuracy inertial sensors and accelerometers in a laboratory environment.
FUN | 43 | 2000 | M-FUN-019 | The system shall autonomously transition to safety mode within a maximum duration of 30 s in the event of communication loss. | S-LOG-023 | Guarantees safe operational state and preserves spacecraft health during anomalies. | Analysis (A): Verification through simulation of a communication outage scenario. Test (T): Verification through fault injection testing in a hardware environment.
FUN | 44 | 2000 | M-FUN-020 | The system shall do full sensor calibration sequence to ensure accurate attitude control and to ensure pointing accuracy of payload and communication. | S-OPE-021 | Regular calibration improves pointing performance and compensates for sensor drift. | Test (T): Calibration routine implementation and performance assessment.
FUN | 45 | 2000 | M-FUN-021 | The system shall forecast potential collision risks at least 24 hours in advance, acknowledging the inherently slow response of electric propulsion thrusters. | S-FUN-005 | Sufficient time buffer is necessary for safe collision avoidance with limited thrust capability (Electric Propulsion). | Analysis (A): Collision risk assessment simulations incorporating propulsion response time.
FUN | 46 | 2000 | M-FUN-022 | The system shall attain the designated final orientation in End-of-Life Mode to maximise aerodynamic drag. | S-OPE-013 | Ensures controlled deorbiting and compliance with space debris mitigation guidelines. | Analysis (A): Deorbit trajectory simulations and drag surface orientation validation.
FUN | 47 | 2000 | M-FUN-023 | The system shall ensure the designated final passive guidance in End-of-Life Mode through the utilisation of magnetorquers. | S-OPE-013 | Enables end-of-life attitude control without relying on active propulsion. | Analysis (A): Verification through simulation of the end-of-life passive guidance scenario, using a detailed orbital and magnetic field model.
PER | 48 | 2000 | M-PER-024 | The constellation shall create a catalogue comprising 80% of the total debris | S-FUN-005, S-CON-009 | Ensuring an 80% of the catalogue is completted is essential for the mission's financial feasibility and for specific mission use cases. | Analysis (A): Verification through a software simulated debris enviornment using representative orbital models.
PER | 49 | 2000 | M-PER-025 | The system shall mantain an updated catalogue for 75% of the debris after the initial creation. | S-FUN-005,S-CON-009 | Ensuring an 75% of the catalogue is maintained is essential to allow stakeholders to make informed, data-driven decisions. | Analysis (A): Verification through a software simulated debris enviornment using representative orbital models.
CON | 50 | 2000 | M-CON-026 | The constellation shall consist of less than 200 satellites | S-DES-018 | Keeping a low number of satellites is needed for the mission's financial feasibility. | Review Of Desing (RoD): Evaluate the number of satellties required after the constellation performance analysis.
INT | 51 | 2000 | M-INT-027 | The constellation shall not operate its payload during eclipse | E-FUN-001 | A 12U EPS will probably not be capable of providing enough power to payload during the whole orbit, specially when there is no power coming from the solar arrays. | Analysis (A): Verification through a software simulated debris enviornment using representative orbital models.
INT | 52 | 2000 | M-INT-028 | The constellation shall not operate its payload during communication | E-FUN-001 | Since a 12U EPS will probably not be capable of providing enough power to payload during the whole orbit, priority will given to communications while ground stations contact is enabled. | Analysis (A): Verification through a software simulated debris enviornment using representative orbital models.
MIS | 53 | 2000 | M-MIS-029 | The RADAR constellation shall complete a full-sky observation in less than 18 months | S-FUN-005, S-OPE-011, S-MIS-024 | The fastest the debris can be observed for the IOD, the highest the percentage of catalogue that can be built. | Analysis (A): Verification throuugh simulation using representative orbital model.
MIS | 54 | 2000 | M-MIS-030 | The RADAR constellation shall be observing off-nadir | S-OPE-021 | Given the RADAR payload capabilities, the best performance is pointing outwards the sky, directly to the debris. | Analysis (A): Verification through a software simulated debris enviornment using geometry relations between the spacecraft and Earth.
CON | 55 | 2000 | M-CON-031 | The RADAR constellation shall be formed at least by 5 orbital heights. | S-FUN-002 | Covering a 200 km range with an effective range between 5 and 50 km, which was given by the RADAR sizing suitable for a 12U. | Analysis (A): Verification through a software simulated debris enviornment using geometry relations between the spacecraft and Earth.
MIS | 56 | 2000 | M-MIS-032 | The detected debris shall remain in the RADAR FOV for minimum 0,125 seconds | S-FUN-005 | Ensures the debris can be detected by the RADAR and its IOD can be performed. | Analysis (A): Verification through a software simulated debris enviornment using representative orbital models.
MIS | 57 | 2000 | M-MIS-033 | The debris detected by the RADAR satellties shall have a maximum relative velocity of 14 km/s | S-FUN-005 | Ensures the debris can be detected by the RADAR and its IOD can be performed. | Analysis (A): Verification through a software simulated debris enviornment using representative orbital models.
FUN | 58 | 2000 | M-FUN-034 | The optical observation shall occur 20 min after the RADAR observation | S-FUN-005,S-CON-009 | Critical for being able of performing POD once the debris' Initial Orbit has been determined. | Analysis (A): Verification through a software simulated debris enviornment using representative orbital models.
FUN | 59 | 2000 | M-FUN-035 | The optical constellation shall revisit the debris every 7,2 hours | S-FUN-005, S-CON-009 | Once the POD of each debris is computed, the catalogue can be maintained if the optical payload keeps regularly observing debris. | Analysis (A): Verification through a software simulated debris enviornment using representative orbital models.
MIS | 60 | 2000 | M-MIS-036 | The debris detected by the optical satellites shall be in the satellite's Line Of Sight | S-OPE-021 | Ensuring the debris is inside the LOS and other objects or celestial bodies such as Earth do not obstruct the view. | Analysis (A): Verification through a software simulated debris enviornment using geometry relations between the spacecraft and Earth.
MIS | 61 | 2000 | M-MIS-037 | The angle between the orientation of the field of view and the Sun-satellite vector shall be bigger than 90 deg | S-OPE-021, OP-OPE-07 | Ensuring the debris is illuminated enough so that the pictures taken by the camera can be properly assessed; | Analysis (A): Verification through a software simulated debris enviornment using geometry relations between the spacecraft and the debris.
CON | 62 | 2000 | M-CON-038 | The optical constellation shall be formed at least by 2 orbital heights. | S-FUN-002 | Covering a 200 km range with an effective range between 100 and 1000 km, which was given by the optical payload sizing suitable for a 12U. | Analysis (A): Verification through a software simulated debris enviornment using geometry relations between the spacecraft and the debris.
MIS | 63 | 2000 | M-MIS-039 | The detected debris shall remain the optical satellite FOV for minimum 10 seconds | OP-FUN-04 | Ensuring the debris can be detected by the camera and its POD can be performed. | Analysis (A): Verification through a software simulated debris enviornment using representative orbital models.
MIS | 64 | 2000 | M-MIS-040 | The debris detected by the optical satellites shall have a maximum relative velocity of 9 km/s | OP-PER-012. M-MIS-036 | Ensuring the debris can be detected by the camera and its POD can be performed. | Analysis (A): Verification through a software simulated debris enviornment using representative orbital models.
MIS | 65 | 2000 | M-MIS-041 | The satellites shall reenter Earth using only the atmospheric drag | S-OPE-013 | Being able to reentry without demanding extra performance from the thrusters, considering the mass and space limitations of a 12U. | Analysis (A): Verification through a software simulated EOL with 1978 atmospheric model.
CON | 66 | 2000 | M-CON-042 | The satellites shall reenter from maximum a 400 km height orbit | S-OPE-013 | Maximum value from which a 12U could reenter Earth in the 5 years margin. | Analysis (A): Verification through a software simulated EOL with 1978 atmospheric model.
PHY | 67 | 3000 | ME-PHY-001 | The spacecraft structure shall be designed to fit within the 12U volume constraint. | S-PHY-020 | The customer requirement document specifies that the platform type must be a CubeSat between 6U and 12U. Selecting a 12U configuration ensures compliance with this constraint while maximising available payload capacity, power generation, and onboard processing capabilities. | Inspection (I): Physical inspection and integration testing to ensure payload fit.
PHY | 68 | 3000 | ME-PHY-002 | The spacecraft shall withstand launch conditions, surviving accelerations ranging from 2 g to 14 g. | S-ENV-012 | Falcon 9 Rocket has a maximum acceleration load of 14 g in rideshare (higher than Electron). | Analysis (A): Verification through simulated launch environment. Test (T): Structural testing, including vibration and shock tests, according to launch vehicle profiles.
ENV | 69 | 3000 | ME-ENV-003 | The constellation shall withstand launch conditions, surviving vibrations with frequencies ranging from 20 Hz to 2000 Hz and vibrations up to 14 Grms. | S-ENV-012 | Electron rocket has a maximum vibrations load up to 20 Hz and 14 Grms (higher than Falcon 9). | Analysis (A): Verification through simulated launch environment. Test (T): Structural testing, including vibration and shock tests, according to launch vehicle profiles.
ENV | 70 | 3000 | ME-ENV-004 | The spacecraft structure shall support a continuous load up to 2 N during orbital operations and withstand peak loads of 2200 N during launch. | S-ENV-012 | Electron rocket has a capacity to have 13 Cubesat in one launch. 30 kg times 13 equal 290 kg. 290 times 7.5 g (maximum g in electron) equal 2175 N. | Analysis (A): Verification through simulated orbital environment. Test (T): Structural testing, including vibration and shock tests, according to orbital manoeuver expected.
ENV | 71 | 3000 | ME-ENV-005 | Shielding shall be included to protect sensitive components from small debris impacts of size up to 0,3 mm, consistent with the protection offered by the baseline structural material thickness. | S-DES-010 | For small CubeSats operating in Low Earth Orbit (LEO), the probability of impact by orbital debris larger than 0.3 mm is relatively low during a nominal mission lifetime of 1 to 3 years. | Analysis (A): Verification through simulated orbital environment. Test (T): Structural testing, including vibration and shock tests, according to orbital manoeuver expected.
DES | 72 | 3000 | ME-DES-006 | The structure shall retain all functional and load-bearing capacities up to the end-of-life duration of 20 years, taking into account material degradation over time. | S-DES-010 | If the structure weakens or degrades over time, the CubeSat may lose functionality, suffer from misalignments, or even collapse structurally. | Analysis (A): Simulation of orbital and material degradation over the mission lifetime.
DES | 73 | 3000 | ME-DES-007 | The spacecraft shall not exceed 30 kg. | S-VER-019 | Given the standard CubeSat Mass for a 12U, this allow a bigger margin in accordance with the complexity of the mission. | Inspection (I): Physical inspection after integration testing of all subsystem.
DES | 74 | 3000 | ME-DES-008 | Deployable components shall reliably deploy within 24 hours post-separation. | S-OPE-011 | Aligning with typical ground station contact windows and early mission operations planning, 24-hour deployment requirement ensures that all deployable components are operational early in the mission timeline. | Analysis (A): Verification through simulated orbital environment. Test (T): Deployment mecanism testing.
ENV | 75 | 3000 | ME-ENV-009 | The spacecraft shall incorporate thermal control elements (e.g., radiators, heat pipes) to maintain subsystem temperatures within -20°C to 40°C across mission phases. | S-ENV-015 | Most restricitve component temperature range is between -20°C and 40°C. | Analysis (A): Verification through simulated orbital environment. Test (T): Thermal vacuum tests to validate system performance across mission phases.
FUN | 76 | 4000 | E-FUN-001 | The Electrical Power System shall power the payload for a minimum of 60% of the orbit | S-FUN-005 | The payload must operate for a significant portion of the orbit in order to build and maintain a catalog. It is, however, unlikely that a 12U EPS can provide power for the entire duration of the orbit especially for active payloads (RADAR). | Analysis (A): Verification of power available through a simulated orbit using software tools
FUN | 77 | 4000 | E-FUN-002 | The Data Interface shall support a payload data rate in excess of 1 Gb/s | S-PHY-007 | The payload gerneates in excess of 1 Tb of data per day. High data transfer rates are required to collect and re-transmit this data | Review of Design (ROD): Ensure selected connectors and components meet the data rate requirement
DES | 78 | 4000 | E-DES-001 | The Electrical Power System shall meet power generation demands for a minimum of 5 years | S-OPE-013, S-FUN-002, S-FUN-003 | Each satellite is expected to remain in operation for at least 5 years. Power generation and storage must be scaled to accommodate losses over time ensuring uninterrupted operation. | Analysis (A): Verification of power generated at the expected level of degradation
DES | 79 | 4000 | E-DES-002 | The Electrical Power System shall store enough power to operate critical systems during eclipse for the entire 5 year life cycle | S-OPE-011 | Some components onboard the vehicle require constant power as they perform critical functions during the entire orbit of the satellite. | Analysis (A): Verification of power stored at the expected level of degradation
DES | 80 | 4000 | E-DES-003 | The Electrical Power System shall exclusively consist of TRL 8 or 9 components | S-OPE-011 | The power system is critical to the operation of the satellite. Failure of components or delays during development would significantly impact mission effectiveness. | Review of Design (ROD): Ensure that all components selected are currently available and preferably with flight heritage
DES | 81 | 4000 | E-DES-004 | The Data Interface shall use standardised and fault-tolerant connectors for critical systems | S-OPE-011 | The data interface connects all the subsytems in the satellite together. Therefore it must be highly reliable. Using standard connectors also improves the compatability with other components | Review of Design (ROD): Ensure that selected connectors are fault tolerant
PHY | 82 | 4000 | E-PHY-001 | The Electrical Power System shall not exceed 1/8 of the satellite's total internal volume | S-FUN-002 | A 12U satellite has very limited internal volume, the power system must be as small as possible to facilitate other components. | Review of Design (ROD): Verify that selected components meet the volume requirement
PHY | 83 | 4000 | E-PHY-002 | The Electrical Power System shall not exceed a mass of 8.5kg | S-PHY-020, ME-DES-007 | The EPS typically accounts for up to 1/3 of the total satellite mass. Our satellites are expected to have a maximum mass of 30kg. | Review of Design (ROD): Ensure that selected components do not exceed mass constraint
FUN | 84 | 4000 | E-FUN-001 | The communication system shall be reachable at least once per orbit. | S-INT-014 | We must maintain a consistent and regular connection with the craft. | Analysis (A): Propagate the satellites orbit and assess when the selected ground stations are accessible.
FUN | 85 | 4000 | E-FUN-002 | The communication system shall utilise the KSAT Lite global ground network for RF transmissions. | S-INT-014 | Require a representative global ground station network for analysis that has good documentation surrounding it. | Review of Design (RoD): Ensure selected RF GSN is the KSAT network.
FUN | 86 | 4000 | E-FUN-003 | The communication system shall utilise the European Optical Ground Station network for optical communications. | S-INT-014 | The only currently commercially available optical ground stations. | Review of Design (RoD): Ensure selected optical GSN is the EOGS.
FUN | 87 | 4000 | E-FUN-004 | The communication system shall operate during worst-case links. | S-LOG-022 | Communication needs to be possible during the entirety of scheduled links. | Analysis (A): Simulate the worse case link environment to see whether connection is still possible.
FUN | 88 | 4000 | E-FUN-005 | The communication system shall be capabable of receiving data from the ground station (uplink). | S-LOG-022 | Need to be able to communicate with the craft to tell it what to do via telecommands. | Inspection (I): Ensure selected components are capable of receiving signals.
FUN | 89 | 4000 | E-FUN-006 | The communication system shall be capabable of transmitting to the ground station (downlink). | S-LOG-022 | Need to be able to access system status with telemetry messages. | Inspection (I): Ensure selected components are capable of emitting signals.
FUN | 90 | 4000 | E-FUN-007 | The communication system shall operate in allocated bands. | S-VER-019 | Frequency band allocations are set by the ITU and then further restricted with ECCS standards. | Review of Design (RoD): Ensure system is programmed to transmit correct frequencies.
FUN | 91 | 4000 | E-FUN-008 | The communication system shall draw power from the EPS. | S-PHY-020 | We require power to operate the system | Test (T): System should power on when connected to the EPS.
FUN | 92 | 4000 | E-FUN-009 | The communication system shall transmit payload subsystem data. | S-LOG-022 | Need to get data down to the ground for processing/relaying to customer. | Review of Design (RoD): Payload data is separated from telemetry data.
FUN | 93 | 4000 | E-FUN-010 | The flight computer shall process and execute received telecommands. | S-LOG-023 | A central controller is required to distribute sent commands. | Test (T): Ground test system to see if inputted commands correctly propogate.
FUN | 94 | 4000 | E-FUN-011 | The flight computer shall monitor subsystems for anomalies. | S-LOG-023 | Satellite needs to be able to correct itself when not in communication. | Test (T): Insert test anomalies during ground testing to see if they are picked up.
FUN | 95 | 4000 | E-FUN-012 | The flight computer shall track the system status to downlink. | S-LOG-023 | Ground operators need to analyse system status on the ground for future operations. | Test (T): Ground test the logging system to compare with synthetic data.
FUN | 96 | 4000 | E-FUN-013 | The flight computer shall manage onboard data storage. | S-LOG-023 | Vast amounts of data need to stored in a buffer until it can be downlinked. | Review of Design (RoD): Include a storage system.
DES | 97 | 5000 | OP-DES-01 | The payload shall be physically compatible with a standard 12U CubeSat structure | S-PHY-020 | System Requirement | Analysis(A): fit-check using CAD model
PER | 98 | 5000 | OP-PER-02 | The system shall be capable of detecting space debris objects with diameters as small as 5 cm | S-FUN-001 | System Requirement | Analysis(A): Simulation of signal received by the sensor from debris
FUN | 99 | 5000 | OP-FUN-03 | The system shall perform precise orbit determination (POD) of space objects using angles-only measurements. | S-CON-009 | The optical payload will be optimized for POD while radar IOD | Analysis(A): Simulation and comparison with high-accuracy reference ephemerides
| 100 | 5000 | OP-FUN-04 | The system shall be capable of maintaining debris objects within its field of view (FOV) for a minimum duration of 10 seconds to enable successful POD. | OP-FUN-03,S-CON-009 | It has been shown that with 10 s in FOV POD converges | Analysis(A): Simulations of simulated debris orbit and sensor performance model
FUN | 101 | 5000 | OP-FUN-05 | The observation subsystem shall generate a minimum of four distinct data points per orbital pass to support successful POD. | OP-FUN-03,S-CON-009 | To avoid false positive detection, | Analysis(A) Use the observation simulation model to demonstrate that, under expected orbital dynamics and system parameters, the telescope can collect ≥4 valid data points per pass.
PER | 103 | 5000 | OP-PER-06 | The observation error should not exceed 2 arcseconds (1σ) | OP-FUN-03,S-CON-009,OP-FUN-05 | To ensure that POD process can be don with 10 seconds observation time | Analysis (A): Model the observation process (optical system, sensor resolution, processing chain) and estimate expected angular error.
OPE | 104 | 5000 | OP-OPE-07 | The observation geometry shall ensure that the phase angle between the observer, the object, and the Sun is less than 90 degrees during each observation | OP-FUN-05 | To ensure optimal illumination condition | Analysis (a): Simulate the orbital passes and calculate phase angles using ephemeris data
OPE | 105 | 5000 | OP-OPE-08 | Observations shall be performed during sidereal tracking while the system is in Sun-Synchronous Orbit (SSO) | OP-OPE-07 | To allow for good astrometric accuracy as the stars position is clearly defined in the image and allow for optimal illumination condition | Analysis (A) : Use orbital simulations to identify valid observation windows (in SSO) and cross-check with attitude control system's sidereal tracking timeline
FUN | 106 | 5000 | OP-FUN-09 | The payload shall perform observations in the visible light spectrum, specifically within the 400 nm to 700 nm wavelength range. | OP-PER-02 | Maximum photon flux emitted by the sun and reflected by aluminium | Review Of Desing (RoD):Check datasheets of chosen sensor specs to ensure compliance with wavelength targets
PER | 107 | 5000 | OP-PER-10 | The optical payload shall be capable of detecting space debris with a minimum diameter of 5 cm at distances up to 1000 km | OP-PER-02 | To allow enough coverage and detection rate | Analysis (A): Model optical payload sensitivity vs. target size and range
DES | 108 | 5000 | OP-DES-11 | The optical payload shall have a field of view greater than 5 degrees by 5 degrees | S-CON-009 | To allow enough coverage and detection rate and 10 s FOV | Review Of Desing (RoD):Confirm lens/sensor geometry achieves required FOV.
PER | 109 | 5000 | OP-PER-12 | The optical payload shall be capable of detecting debris objects with relative tangential velocities of up to 9 km/s | S-CON-009 | To allow enough detections that meet the POD requirements, | Analysis (A): Simulate debris flyby scenarios to calculate expected angular motion, image streaking, and sensor integration time limits
DES | 110 | 5000 | OP-DES-13 | The telescope shall have an optical aperture no greater than 10 cm and a focal length no greater than 35 cm | OP-DES-01,ME-PHY-001 | To fit within the 12 U CubeSat constrain | Review Of Desing (RoD): Optical model cad desing files
PER | 111 | 5000 | OP-PER-14 | The system shall produce streaks of at least 10 pixels in length for moving objects, in order to differentiate them from static background stars | OP-FUN-04 | Tos recognize debris in the generated images, be able to distinguish it form stars | Analysis(A): Simulate debris motion, focal length, pixel scale, and exposure time to confirm ≥10-pixel streaks
PER | 112 | 5000 | OP-PER-15 | For reliable detection of debris, the signal-to-noise ratio (SNR) shall be at least 5. | OP-PER-02,OP-FUN-09,OP-PER-10 | Tos recognize debris in the generated images, be able to distinguish it form stars and background | Analysis(A): Simulate SNR using models for sensor exposure and reflectance assomptions.
PER | 113 | 5000 | OP-PER-16 | The optical system shall be intentionally defocused such that the point spread function (PSF) from a distant point source covers at least 2 pixels (full-width at half maximum) on the focal plane. | OP-PER-06 | To achive better centroid accuracy | Analysis (A): Optical simulation of PSF with a given defocus value, based on sensor pixel size and optical parameters
ENV | 114 | 5000 | OP-ENV-17 | The sensor shall be maintained within an operational temperature range of -30 °C to +30 °C during observation activities. |  | Sensor specifications | Analysis(a): Thermal modeling
FUN | 101 | 5000 | IOD-FUN-001 | The IOD sensor shall identify the information capable of identifying the two Line element of the debris | S-CON-009 | TLE describes the state of the debris. In order to complete IOD we need to know the state of the debris | Analysis (A): Conduct a Synthetic debris population and assess if IOD is conducted
FUN | 103 | 5000 | IOD-FUN-002 | THE IOD sensor shall identify the range, range-rate, azimuth, azimuth-rate, elevation, and elevation-rate, or the cartesian equvilent, of the debris target relative to the observer | IOD-FUN-001 | To define TLE was need to define the debris relative to the observer. It is assumed we know the satellite position at all times | Analysis (A): Assess the design point
PER | 104 | 5000 | IOD-PER-003 | Sensor samples must be associated with debris at least 90% of the time. | S-CON-009 | Multiple debris in view at once, to create the TLE correctly we need to associate data points | Analysis(A): Using the Synthetic Population simulation
FUN | 105 | 5000 | IOD-FUN-004 | The debris Error Ellipsoid must be identified and stored | S-FUN-008 | A catalogue required target identification, but also target propagation so the catalogue can be used to conduct conjunction assessments. This means the error ellipsoid needs to be known | Review of Design (RoD): If the measurement uncertanities are defined, so is the error ellipse
FUN | 106 | 5000 | IOD-FUN-005 | The IOD sensor system shall quantify the body-centred Radial, Transverse and Normal uncertanities with respect to the debris | IOD-FUN-004 | Technical breakdown of error ellispoid. | Review of Design (RoD): If the measurement uncertanities are defined, so is the error ellipse
FUN | 107 | 5000 | IOD-FUN-006 | The IOD sensor shall be capable of resolving objects 5 cm apart. | S-FUN-1 | If you can resolve objects 5 cm apart you can see when a debris of object size 5 cm states and stops. And identify multiple debris | Test (T): place 2 debris shaped objects 5 cm apart, or a debris shaped object of 5cm
PER | 108 | 5000 | IOD-PER-007 | The IOD sensor shall have a probability of detection of 99% | S-FUN-001 | Need a sensitive detection rate to maximise coverage and see small stuff | Analysis (A): Choose an SNR which enforces this condition
PER | 109 | 5000 | IOD-PER-008 | The selected IOD technology shall be of at least TRL 8. | System development time | Otherwise wont get it out on time | Review of Design (RoD): Asssess selected technology space heritage
PER | 110 | 5000 | IOD-PER-009 | The propagated 3σ position uncertainty shall not be greater than 86 km along any axis. | IOD-FUN-005 | Need to minimise the chance that the debris will be outside the optical field of view | Analsysis: Propagate debris forward with respect to time and identify time when this condition is exceeded
FUN | 111 | 5000 | IOD-Fun-010 | The IOD sensor(s) shall define the full state vector of debris within a single pass | IOD-FUN-001 | Avoid Tracklet association | Test (T): throw an object infront of sensor to see if full state vector is identified
PER | 112 | 5000 | IOD-PER-011 | The Probability of false Alarm must not exceed 1e-03 | ConOPS | ConOPS | Analysis (A): Choose an SNR which enforces this condition
INT | 113 | 5000 | IOD-PER-012 | The SNR of the IOD sensor shall be at least 7 dB | IOD-PER-011 | Sequential observations (radar-optical) give inherent redundancy | Analysis (A): Choose an SNR which enforces this condition
PER | 114 | 5000 | IOD-PER-013 | The Radar shall observe a Radar Cross Section (RCS) of 0.00314 or less. | IOD-FUN-006 | RCS of 10 cm debris assuming spherical debris | Analsysis: Choose design point that achieves this
OPE | 115 | 5000 | IOD-OPE-014 | The Radar shall comply with ITU regulations for the purposes of 'Radio-Navigation' | S-VER-019 | International Telecommunications Union (ITU) | Review of Design (RoD): Verify the design point is in the rannge of these frequencies
OPE | 116 | 5000 | IOD-OPE-015 | The IOD Radar transmitter shall hold a central carrier frequency between 5.01 - 5.03 GHz, 45.5 - 47 GHz or 66-71 GHz | IOD-OPE-014 | International Telecommunications Union (ITU) | Review of Design (RoD): Verify the design point is in the rannge of these frequencies
OPE | 117 | 5000 | IOD-OPE-016 | The IOD Radar shall occupy a maximum bandwidth of 20 MHz | IOD-OPE-015 | International Telecommunications Union (ITU) | Review of Design (RoD): Verify the design point is in the rannge of this bandwidth,
OPE | 117 | 5000 | IOD-OPE-017 | The radar shall be maintained within an operational temperature range of -30 °C to +30 °C during observation activities. |  | Typical Phased array radars | Analysis: Thermal modelling
DES | 118 | 5000 | IOD-OPE-018 | The radar sensor shall be a Phased array | Choice of Design | Using ScanSAR system | Review of Desgin: is it selected or not
Note on A98: [Threaded comment] Your version of Excel allows you to read this threaded comment; however, any edits to it will get removed if the file is opened in a newer version of Excel. Learn more: https://go.microsoft.com/fwlink/?linkid=870924 Comment: POD should be in green after IOD reqs :)